## Sheet1
loop | industry | company | type of measurement | ts | integrating | normalised | year of origin | contributor | short description | description
default | -1 | -1 | -1 | -1 | -1 | -1 | -1 | -1 | -1 | -1
BAS1 | Building |  | temperature | 1 | False |  |  | A. Singhal | Temperature control; with no oscillation (A. Singhal) | Air temperature control loop on an air-handling unit in a commercial building, where a cooling valve is manipulated to control the air temperature on the downstream side.Temperature is measured in degrees F. Data from A. Singhal
BAS2 | Building |  | pressure | 1 | False |  |  | A. Singhal | Pressure control; with no oscillation (A. Singhal) | Static pressure control loop on an air-handling unit in a commercial building. A variable speed drive fan is used to control the static pressure measured in inches of water gauge.Data from A. Singhal
BAS3 | Building |  | temperature | 3 | False |  |  | A. Singhal | Temperature control; with intermittent oscillation (A. Singhal) | Air temperature control loop on an air-handling unit in a commercial building, where a cooling valve is manipulated to control the air temperature on the downstream side.Temperature is measured in degrees F. Data from A. Singhal
BAS4 | Building |  | pressure | 3 | False |  |  | A. Singhal | Pressure control; with intermittent oscillation (A. Singhal) | Static pressure control loop on an air-handling unit in a commercial building. A variable speed drive fan is used to control the static pressure measured in inches of water gauge.Data from A. Singhal
BAS5 | Building |  | temperature | 1 | False |  |  | A. Singhal | Temperature control; OP not available (A. Singhal) | Data from a cooling tower temperature control. Only the cooling tower setpoint (TcondIn SP) and the water temperature leaving the cooling tower (TcondIn) are measured. The leaving water temperature is controlled by two sequenced variable speed fans in the cooling towerwhose speeds are not available. Water temperature is measured in degrees F. Data from A. Singhal
BAS6 | Building |  | temperature | 1 | False |  |  | A. Singhal | Temperature control; with stiction and tight tuning (A. Singhal) | Data for a room temperature control loop, where the room temperature is measured in deg F.Data from A. Singhal
BAS7 | Building |  | temperature | 1 | False |  |  | A. Singhal | Temperature control; with stiction (A. Singhal) | Data for a room temperature control loop, where the room temperatureis measured in deg F, after detuning the controller. Data from A. Singhal
BAS8 | Building |  | temperature | 60 | False |  |  | A. Singhal | Temperature control; no oscillation (A. Singhal) | Data from a room cooling loop, which was the inner loop in a cascaded room temperature control strategy.Data from A. Singhal
CHEM1 | Chemical |  | flow | 1 | False |  |  | A. Horch | Flow control (FC145); with stiction (A. Horch) | Data from Chemicals, liquid flow control loop. Has a stiction problem.Data from A. Horch
CHEM2 | Chemical |  | flow | 1 | False |  |  | A. Horch | Flow control (FC445); with stiction (A. Horch) | Data from Chemicals, liquid flow control loop. Has a stiction problem.Data from A. Horch
CHEM3 | Chemical |  | temperature | 30 | False |  |  | A. Horch | Temperature control (TC3550); with quantisation (A. Horch) | Data from Chemicals, temperature control loop. Has a quantisation problem.Data from A. Horch
CHEM4 | Chemical |  | level | 1 | True |  |  | P. He | Level control; with tuning problem. (P. He) | Data from the base of a column, level control loop. There is a tuning issue, no stiction.Data from P. He
CHEM5 | Chemical |  | flow | 1 | False |  |  | P. He | Flow control; with stiction. (P. He) | Data from the base of a column, flow control loop. Has valve stiction problem.Data from P. He
CHEM6 | Chemical |  | flow | 1 | False |  |  | P. He | Flow control; with stiction. (P. He) | Data from the base of a column, flow control loop. Has valve stiction problem.Data from P. He
CHEM7 | Chemical |  | pressure | 1 | False |  |  | B. Huang | Pressure control (B. Huang) | Data from pressure control loop. Has valve stiction problem.Data from B. Huang
CHEM8 | Chemical |  | pressure | 1 | False |  |  | B. Huang | Pressure control; with stiction. (B. Huang) | Data from pressure control loop. Has valve stiction problem.Data from B. Huang
CHEM9 | Chemical |  | pressure | 1 | False |  |  | B. Huang | Pressure control; with stiction. (B. Huang) | Data from pressure control loop. Has valve stiction problem.Data from B. Huang
CHEM10 | Chemical |  | pressure | 1 | False |  |  | B. Huang | Pressure control; with stiction. (B. Huang) | Data from pressure control loop. Has valve stiction problem.Data from B. Huang
CHEM11 | Chemical |  | flow | 1 | False |  |  | B. Huang | Flow control; with stiction. (B. Huang) | Data from flow control loop. Has valve stiction problem.Data from B. Huang
CHEM12 | Chemical |  | flow | 1 | False |  |  | B. Huang | Flow control; with stiction. (B. Huang) | Data from flow control loop. Has valve stiction problem.Data from B. Huang
CHEM13 | Chemical |  | analyser | 20 | False |  |  | N. Thornhill | Analyser control (AC1); (N. Thornhill) | Data from a refinery separation unit, analyser control loop.Data from N. Thornhill
CHEM14 | Chemical |  | flow | 20 | False |  |  | N. Thornhill | Flow control (FC1); with faulty steam sensor. (N. Thornhill) | Data from a refinery separation unit, flow control loop. Has faulty steam sensor.Data from N. Thornhill
CHEM15 | Chemical |  | pressure | 20 | False |  |  | N. Thornhill | Pressure control (PC1); (N. Thornhill) | Data from a refinery separation unit, pressure control loop.Data from N. Thornhill
CHEM16 | Chemical |  | pressure | 20 | False |  |  | N. Thornhill | Pressure control (PC2); (N. Thornhill) | Data from a refinery separation unit, pressure control loop.Data from N. Thornhill
CHEM17 | Chemical |  | temperature | 20 | False |  |  | N. Thornhill | Temperature control (TC1); (N. Thornhill) | Data from a refinery separation unit, temperature control loop.Data from N. Thornhill
CHEM18 | Chemical |  | flow | 12 | False |  |  | C. Scali | Flow control (40FC24) (C. Scali) | Data from flow control loop.Data from C. Scali
CHEM19 | Chemical |  | flow | 12 | False |  |  | C. Scali | Flow control (1FC_C1); with stiction (likely) (C. Scali) | Data from flow control loop.Data from C. Scali
CHEM20 | Chemical |  | flow | 12 | False |  |  | C. Scali | Flow control (2FC_C2); with stiction (likely) (C. Scali) | Data from flow control loop.Data from C. Scali
CHEM21 | Chemical |  | flow | 12 | False |  |  | C. Scali | Flow control (3FC_C2); with disturbance (likely) (C. Scali) | Data from flow control loop.Data from C. Scali
CHEM22 | Chemical |  | flow | 12 | False |  |  | C. Scali | Flow control (4FC_PLT); with stiction (likely) (C. Scali) | Data from flow control loop.Data from C. Scali
CHEM23 | Chemical |  | flow | 10 | False |  |  | C. Scali | Flow control (5FC_TP_2004); with stiction (likely) (C. Scali) | Data from flow control loop.Data from C. Scali
CHEM24 | Chemical |  | flow | 10 | False |  |  | C. Scali | Flow control (6FC_TIP_2004); with stiction (likely) (C. Scali) | Data from flow control loop.Data from C. Scali
CHEM25 | Chemical |  | pressure | 12 | False |  |  | C. Scali | Pressure control (1PC_PLT) with possibility of marginal stability (C. Scali) | Data from pressure control loop.Data from C. Scali
CHEM26 | Chemical |  | level | 12 | True |  |  | C. Scali | Level control (1LC_C1); with stiction (likely) (C. Scali) | Data from level control loop.Data from C. Scali
CHEM27 | Chemical |  | level | 11 | True |  |  | C. Scali | Level control (2LC_C2); with disturbance (likely) (C. Scali) | Data from level control loop.Data from C. Scali
CHEM28 | Chemical |  | temperature | 12 | False |  |  | C. Scali | Temperature control (1TC_C1); with stiction (likely) (C. Scali) | Data from temperature control loop.Data from C. Scali
CHEM29 | Chemical |  | flow | 60 | False |  |  | S. Choudhury & S. Shah | Flow control (S. Choudhury & S. Shah) | Data from flow control loop in a chemical plant. Data from S. Choudhury & S. Shah
CHEM30 | Chemical |  | flow | 15 | False |  |  | S. Choudhury & S. Shah | Flow control (S. Choudhury & S. Shah) | Data from flow control loop in a refinery.Data from S. Choudhury & S. Shah
CHEM31 | Chemical |  | flow | 15 | False |  |  | S. Choudhury & S. Shah | Flow control (S. Choudhury & S. Shah) | Data from flow control loop in a refinery.Data from S. Choudhury & S. Shah
CHEM32 | Chemical |  | flow | 10 | False |  |  | C. Scali | Flow control (7FC); with stiction (likely) (C. Scali) | Data from flow control loop in a refinery.Data from C. Scali
CHEM33 | Chemical |  | flow | 12 | False |  |  | C. Scali | Flow control (8FC); with disturbance (likely) (C. Scali) | Data from flow control loop in a refinery.Data from C. Scali
CHEM34 | Chemical |  | flow | 10 | False |  |  | C. Scali | Flow control (9FC); with disturbance (likely) (C. Scali) | Data from flow control loop in a refinery.Data from C. Scali
CHEM35 | Chemical |  | flow | 10 | False |  |  | C. Scali | Flow control (10FC); with stiction (likely) (C. Scali) | Data from flow control loop in a refinery.Data from C. Scali
CHEM36 | Chemical |  | level | 12 | True |  |  | C. Scali | Level control (3LC); with disturbance (likely) (C. Scali) | Data from level control loop in a refinery.Data from C. Scali
CHEM37 | Chemical |  | level | 12 | True |  |  | C. Scali | Level control (4LC); with disturbance (likely) (C. Scali) | Data from level control loop in a refinery.Data from C. Scali
CHEM38 | Chemical |  | pressure | 10 | False |  |  | C. Scali | Pressure control (2PC); with disturbance (likely) (C. Scali) | Data from pressure control loop in a refinery.Data from C. Scali
CHEM39 | Chemical |  | pressure | 10 | False |  |  | C. Scali | Pressure control (3PC); with disturbance (likely) (C. Scali) | Data from pressure control loop in a refinery.Data from C. Scali
CHEM40 | Chemical |  | temperature | 60 | False |  |  | N. Thornhill | Tag 1: Temperature control (TC1) (N. Thornhill) | Data from South East Asian Refinery.Data from N. Thornhill
CHEM41 | Chemical |  | temperature | 60 | False |  |  | N. Thornhill | Tag 2: Temperature control (TC2) (N. Thornhill) | Data from South East Asian Refinery.Data from N. Thornhill
CHEM42 | Chemical |  | temperature | 60 | False |  |  | N. Thornhill | Tag 3: Temperature control (TC3) (N. Thornhill) | Data from South East Asian Refinery.Data from N. Thornhill
CHEM43 | Chemical |  | temperature | 60 | False |  |  | N. Thornhill | Tag 4: Temperature control (TC4) (N. Thornhill) | Data from South East Asian Refinery.Data from N. Thornhill
CHEM44 | Chemical |  | temperature | 60 | False |  |  | N. Thornhill | Tag 5: Temperature control (TC5) (N. Thornhill) | Data from South East Asian Refinery.Data from N. Thornhill
CHEM45 | Chemical |  | pressure | 60 | False |  |  | N. Thornhill | Tag 6: Pressure control (PC1) (N. Thornhill) | Data from South East Asian Refinery.Data from N. Thornhill
CHEM46 | Chemical |  | pressure | 60 | False |  |  | N. Thornhill | Tag 7: Pressure control (PC2) (N. Thornhill) | Data from South East Asian Refinery.Data from N. Thornhill
CHEM47 | Chemical |  | pressure | 60 | False |  |  | N. Thornhill | Tag 8: Pressure control (PC3) (N. Thornhill) | Data from South East Asian Refinery.Data from N. Thornhill
CHEM48 | Chemical |  | pressure | 60 | False |  |  | N. Thornhill | Tag 9: Pressure control (PC4) (N. Thornhill) | Data from South East Asian Refinery.Data from N. Thornhill
CHEM49 | Chemical |  | pressure | 60 | False |  |  | N. Thornhill | Tag 10: Pressure control (PC5) (N. Thornhill) | Data from South East Asian Refinery.Data from N. Thornhill
CHEM50 | Chemical |  | level | 60 | True |  |  | N. Thornhill | Tag 13: steam drum level control (LC2)(N. Thornhill) | Data from South East Asian Refinery.Data from N. Thornhill
CHEM51 | Chemical |  | level | 60 | True |  |  | N. Thornhill | Tag 14: Level control (LC3) (N. Thornhill) | Data from South East Asian Refinery.Data from N. Thornhill
CHEM52 | Chemical |  | level | 60 | True |  |  | N. Thornhill | Tag 15: Level control (LC4) (N. Thornhill) | Data from South East Asian Refinery.Data from N. Thornhill
CHEM53 | Chemical |  | level | 60 | True |  |  | N. Thornhill | Tag 16: Level control (LC5) (N. Thornhill) | Data from South East Asian Refinery.Data from N. Thornhill
CHEM54 | Chemical |  | level | 60 | True |  |  | N. Thornhill | Tag 17: Level control (LC6) (N. Thornhill) | Data from South East Asian Refinery.Data from N. Thornhill
CHEM55 | Chemical |  | level | 60 | True |  |  | N. Thornhill | Tag 18: Level control (LC7) (N. Thornhill) | Data from South East Asian Refinery.Data from N. Thornhill
CHEM56 | Chemical |  | flow | 60 | False |  |  | N. Thornhill | Tag 23: Flow control (FC1) (N. Thornhill) | Data from South East Asian Refinery.Data from N. Thornhill
CHEM57 | Chemical |  | flow | 60 | False |  |  | N. Thornhill | Tag 24: Flow control (FC2) (N. Thornhill) | Data from South East Asian Refinery.Data from N. Thornhill
CHEM58 | Chemical |  | flow | 60 | False |  |  | N. Thornhill | Tag 26: Flow control (FC4) (N. Thornhill) | Data from South East Asian Refinery.Data from N. Thornhill
CHEM59 | Chemical |  | flow | 60 | False |  |  | N. Thornhill | Tag 27: Flow control (FC5) (N. Thornhill) | Data from South East Asian Refinery.Data from N. Thornhill
CHEM60 | Chemical |  | flow | 60 | False |  |  | N. Thornhill | Tag 28: Flow control (FC6) (N. Thornhill) | Data from South East Asian Refinery.Data from N. Thornhill
CHEM61 | Chemical |  | flow | 60 | False |  |  | N. Thornhill | Tag 29: Flow control (FC7) (N. Thornhill) | Data from South East Asian Refinery.Data from N. Thornhill
CHEM62 | Chemical |  | flow | 60 | False |  |  | N. Thornhill | Tag 30: Flow control (FC8) (N. Thornhill) | Data from South East Asian Refinery.Data from N. Thornhill
CHEM63 | Chemical |  | flow | 60 | False |  |  | N. Thornhill | Tag 32: Flow control (FC10) (N. Thornhill) | Data from South East Asian Refinery.Data from N. Thornhill
CHEM64 | Chemical |  | flow | 60 | True |  |  | N. Thornhill | Tag 25: tail gas flow control (FC3) (N. Thornhill) | Data from South East Asian Refinery.Data from N. Thornhill
CHEM65 | Chemical |  | analyser | 60 | True |  |  | N. Thornhill | Tag 33: reformed gas flow control (FC11)(N. Thornhill) | Data from South East Asian Refinery.Data from N. Thornhill
CHEM66 | Chemical |  | flow | 60 | False |  |  | N. Thornhill | Tag 19: analyser control (AI1) (N. Thornhill) | Data from South East Asian Refinery.Data from N. Thornhill
CHEM67 | Chemical |  | flow | 60 | True |  |  | N. Thornhill | Tag 34: Off gas flow control (FI1) (N. Thornhill) | Data from South East Asian Refinery.Data from N. Thornhill
CHEM68 | Chemical |  | flow | 60 | False |  |  | N. Thornhill | Tag 11: product flow control (PI1) (N. Thornhill) | Data from South East Asian Refinery.Data from N. Thornhill
CHEM69 | Chemical |  | analyser | 60 | False |  |  | N. Thornhill | Tag 20: analyser control (AI2) (N. Thornhill) | Data from South East Asian Refinery.Data from N. Thornhill
CHEM70 | Chemical |  | flow | 10 | False |  |  | M. Manum | Flow control (M. Manum) | Data from refinery.Data from H. Manum
CHEM71 | Chemical |  | level | 1 | True |  |  | N. Thornhill | Level control (LC1) (N. Thornhill), no stiction | Data from a process with recycle.Data from N. Thornhill
CHEM72 | Chemical |  | level | 1 | True |  |  | N. Thornhill | Level control (LC2) (N. Thornhill), no stiction | Data from a process with recycle.Data from N. Thornhill
CHEM73 | Chemical |  | level | 1 | True |  |  | N. Thornhill | Level control (LC3) (N. Thornhill), no stiction | Data from a process with recycle.Data from N. Thornhill
CHEM74 | Chemical |  | level | 1 | True |  |  | N. Thornhill | Level control (LC4) (N. Thornhill), no stiction | Data from a process with recycle.Data from N. Thornhill
CHEM75 | Chemical |  | pressure | 1 | False |  |  | N. Thornhill | Pressure control (PC1) (N. Thornhill), no stiction | Data from a process with recycle.Data from N. Thornhill
CHEM76 | Chemical |  | temperature | 1 | False |  |  | N. Thornhill | Temperature control (TC1) (N. Thornhill), no stiction | Data from a process with recycle.Data from N. Thornhill
PAP1 | Pulp and Papers |  | flow | 1 | True |  |  | A. Horch | Flow control (FC392); with stiction (A. Horch) | Data from Pulp&Papers, steam flow control loop. Has a stiction problem.Data from A. Horch
PAP2 | Pulp and Papers |  | flow | 1 | False |  |  | A. Horch | Flow control (FC525); with stiction (A. Horch) | Data from Pulp & Papers, liquid flow control loop. Has a stiction problem.Data from A. Horch
PAP3 | Pulp and Papers |  | level | 1 | True |  |  | A. Horch | Level control (LC011); with stiction (A. Horch) | Data from Chemicals, level control loop. Has a stiction problem.Data from A. Horch
PAP4 | Pulp and Papers |  | concentration | 1 | False |  |  | A. Horch | Concentration control (QC193); with dead zone and tight tuning (A. Horch) | Data from Pulp&Papers, concentration control loop. Oscillation generated in final control element(non-linearity). Data from A. Horch
PAP5 | Pulp and Papers |  | concentration | 0.2 | False |  |  | A. Horch | Concentration control (QC100); with stiction (A. Horch) | Data from Pulp&Papers, concentration control loop. Has a stiction problem.Data from A. Horch
PAP6 | Pulp and Papers |  | level | 1 | True |  |  | A. Horch | Level control (lev3horch); no stiction. (A. Horch) | Data from Pulp&Papers, level control loop.Data from A. Horch
PAP7 | Pulp and Papers |  | flow | 0.2 | False |  |  | A. Horch | Flow control (FC100); with external disturbance (A. Horch) | Data from Pulp & Papers, liquid flow control loop. Has external disturbance problem.Data from A. Horch
PAP8 | Pulp and Papers |  | level | 5 | True |  |  | A. Horch | Level control (LC717) (A. Horch) | Data from Pulp & Papers, level control loop.Data from A. Horch
PAP9 | Pulp and Papers |  | temperature | 5 | False |  |  | A. Horch | Temperature control (TC153); no stiction. (A. Horch) | Data from Pulp & Papers, temperature control loop.Data from A. Horch
PAP10 | Pulp and Papers |  | level | 5 | True |  |  | A. Horch | Level control (LC016) (A. Horch) | Data from Pulp & Papers, level control loop.Data from A. Horch
PAP11 | Pulp and Papers |  | flow | 15 | False |  |  | (S. Choudhury & S. Shah | Flow control (S. Choudhury & S. Shah) | Data from flow control loop in a pulp & paper plant.Data from S. Choudhury & S. Shah
PAP12 | Pulp and Papers |  | flow | 15 | False |  |  | (S. Choudhury & S. Shah | Flow control (S. Choudhury & S. Shah) | Data from flow control loop in a pulp & paper plant.Data from S. Choudhury & S. Shah
PAP13 | Pulp and Papers |  | level | 15 | True |  |  | (S. Choudhury & S. Shah | Level control (S. Choudhury & S. Shah) | Data from level control loop in a pulp & paper plant.Data from S. Choudhury & S. Shah
POW1 | Power |  | level | 5 | True |  |  | (S. Choudhury & S. Shah | Level control (S. Choudhury & S. Shah) | Data from level control loop in a power plant.Data from S. Choudhury & S. Shah
POW2 | Power |  | level | 5 | True |  |  | (S. Choudhury & S. Shah | Level control (S. Choudhury & S. Shah) | Data from level control loop in a power plant.Data from S. Choudhury & S. Shah
POW3 | Power |  | level | 5 | True |  |  | (S. Choudhury & S. Shah | Level control (S. Choudhury & S. Shah) | Data from level control loop in a power plant.Data from S. Choudhury & S. Shah
POW4 | Power |  | level | 5 | True |  |  | (S. Choudhury & S. Shah | Level control (S. Choudhury & S. Shah) | Data from level control loop in a power plant.Data from S. Choudhury & S. Shah
POW5 | Power |  | level | 5 | True |  |  | (S. Choudhury & S. Shah | Level control (S. Choudhury & S. Shah) | Data from level control loop in a power plant.Data from S. Choudhury & S. Shah
MIN1 | Mining |  | temperature | 60 | False |  |  | (S. Choudhury & S. Shah | Temperature control (S. Choudhury & S. Shah) | Data from temperature control loop in a mining plant.Data from S. Choudhury & S. Shah
MET1 | Metals |  | thickness | 0.05 | False |  |  | M. Jelali | Thickness control (LC717) (M. Jelali) | Data from metals, thickness control loop. Has external disturbance.Data from M. Jelali
MET2 | Metals |  | thickness | 0.05 | False |  |  | M. Jelali | Thickness control (LC717) (M. Jelali) | Data from metals, thickness control loop.Data from M. Jelali
MET3 | Metals |  | thickness | 0.05 | False |  |  | M. Jelali | Thickness control (LC717) (M. Jelali) | Data from metals, thickness control loop. Has external disturbance.Data from M. Jelali
MET4 | Metals |  | thickness | 0.004 | False |  |  | M. Jelali | Thickness control (temper mill; stand 1). (M. Jelali) | Thickness control loopData from M. Jelali
MET5 | Metals |  | thickness | 0.004 | False |  |  | M. Jelali | Thickness control (temper mill; stand 2). (M. Jelali) | Thickness control loopData from M. Jelali
TEST1 | Test Data |  |  | 1 | False |  |  | S. Karra | Test data; coloured noise. (S. Karra) | Test data; coloured noise.Data from S. Karra
TEST2 | Test Data |  |  | 1 | False |  |  | S. Karra | Test data; one dominant frequency. (S. Karra) | Test data; one dominant frequency.Data from S. Karra
TEST3 | Test Data |  |  | 1 | False |  |  | S. Karra | Test data; damped oscillation. (S. Karra) | Test data; damped oscillation.Data from S. Karra
TEST4 | Test Data |  |  | 1 | False |  |  | S. Karra | Test data; two dominant frequency. (S. Karra) | Test data; two dominant frequency.Data from S. Karra
TEST5 | Test Data |  |  | 1 | False |  |  | S. Karra | Test data; intermittent oscillation. (S. Karra) | Test data; intermittent oscillation.Data from S. Karra
TEST6 | Test Data |  |  | 0.034 | False |  |  | M. Jelali | Test data; 10 Hz sine wave. (M. Jelali) | Test data; 10 Hz sine waveData from M. Jelali